## Europe mast statistics
Athens 2004 Olympic Regatta - Europe Class
Statistics for masts
Mast deflection (bend measurements) with 20 kg load at station 2250
Sailor | Born | Height | Weight | Mast | production | Fore and Aft, Longitudinal |  |  |  |  | Transverse, Lateral |  |  |  |  | Sum | CG
Nat | year | cm | kg | built by | number | FA1 | FA2 | FA3 | FA4 | FA5 | TR1 | TR2 | TR3 | TR4 | TR5 | FA+TR | from upper mast point
ARG | 74 | 166 | 63 | Ceilidh | 11610 | 55 | 81 | 90 | 85 | 62 | 69 | 104 | 105 | 95 | 72 | 818
|  |  |  | Ceilidh | 11247 | 56 | 83 | 92 | 85 | 63 | 73 | 105 | 107 | 96 | 73 | 833
AUS | 77 | 175 | 62 | Ceilidh | 11057 | 43 | 72 | 86 | 80 | 51 | 50 | 84 | 105 | 105 | 66 | 742
|  |  |  | Ceilidh | 10915 | 62 | 99 | 103 | 87 | 52 | 71 | 108 | 109 | 44 | 50 | 785
BEL | 73 | 167.5 | 63 | Ceilidh | 11311 | 61 | 90 | 98 | 89 | 74 | 84 | 118 | 118 | 102 | 77 | 911
|  |  |  | Ceilidh | 11441 | 53 | 84 | 92 | 84 | 61 | 75 | 111 | 112 | 97 | 72 | 841
BLR | 78 | 176 | 64 | SCS | 2319 | Fore and Aft, Longitudinal FA1: no figures
|  |  |  | Ceilidh | 11246 | 50 | 80 | 88 | 79 | 56 | 72 | 108 | 111 | 97 | 72 | 813
CHN | 83 | 165 | 59 | SCS | 2534 | 59 | 93 | 98 | 78 | 43 | 52 | 78 | 82 | 65 | 35 | 683
|  |  |  | SCS | 3102 | 68 | 103 | 106 | 84 | 49 | 62 | 93 | 94 | 74 | 41 | 774
CZE | 75 | 174 | 62 | Ceilidh | 11404 | 53 | 80 | 89 | 82 | 60 | 73 | 106 | 111 | 98 | 75 | 827
|  |  |  | Ceilidh | 11138 | 44 | 72 | 88 | 84 | 53 | 45 | 75 | 97 | 96 | 62 | 716
DEN | 80 | 165 | 56 | Ceilidh | 11435 | 57 | 83 | 95 | 88 | 65 | 78 | 116 | 116 | 103 | 77 | 878
|  |  |  | Ceilidh | 11379 | 58 | 88 | 96 | 88 | 65 | 78 | 114 | 119 | 103 | 78 | 887
ESP | 78 | 165 | 65 | Ceilidh | 11535 | 52 | 83 | 94 | 89 | 66 | 80 | 114 | 116 | 101 | 78 | 873
|  |  |  | SCS | 2348 | Fore and Aft, Longitudinal FA1: no figures
FIN | 78 | 176 | 70 | Selboat | 001 | Fore and Aft, Longitudinal FA1: no figures |  | 3495
|  |  |  | SCS | 2200 | Fore and Aft, Longitudinal FA1: no figures
FRA | 80 | 171 | 60 | Ceilidh | 11035 | 44 | 73 | 88 | 82 | 51 | 49 | 81 | 103 | 102 | 64 | 737 | 3430
|  |  |  | Ceilidh | 11546 | 53 | 82 | 90 | 83 | 64 | 71 | 106 | 109 | 95 | 72 | 825 | 3450
GBR | 80 | 169 | 65 | Ceilidh | 11334 | 60 | 88 | 97 | 90 | 67 | 80 | 113 | 115 | 99 | 74 | 883 | 3500
|  |  |  | Ceilidh | 11548 | 56 | 85 | 93 | 86 | 63 | 72 | 108 | 110 | 96 | 72 | 841 | 3495
GER | 78 | 164 | 62 | Ceilidh | 11395 | 57 | 86 | 95 | 88 | 65 | 75 | 106 | 108 | 94 | 70 | 844 | 3470
|  |  |  | Ceilidh | 11255 | 53 | 84 | 92 | 86 | 60 | 75 | 112 | 115 | 99 | 73 | 849 | 3490
GRE | 84 | 170 | 65 | Ceilidh | 10976 | 55 | 89 | 96 | 80 | 46 | 76 | 115 | 113 | 86 | 51 | 807 | 3480
|  |  |  | Ceilidh | 11455 | 55 | 83 | 91 | 83 | 62 | 77 | 113 | 114 | 99 | 76 | 853 | 3498
IRL | 68 | 173 | 65 | Ceilidh | 11561 | 56 | 85 | 95 | 86 | 63 | 75 | 109 | 111 | 96 | 73 | 849 | 3495
|  |  |  | Ceilidh | 11233 | 57 | 84 | 90 | 85 | 63 | 70 | 104 | 106 | 92 | 67 | 818 | 3470
ITA | 74 | 177 | 70 | SCS | 1621 | Fore and Aft, Longitudinal FA1: no figures
|  |  |  | SCS | 3116 | 50 | 79 | 79 | 57 | 23 | 50 | 75 | 76 | 68 | 30 | 587 | 3385
JPN | 78 | 155 | 65 | Ceilidh | 11020 | 48 | 74 | 80 | 65 | 38 | 70 | 108 | 107 | 81 | 48 | 719 | 3450
|  |  |  | Ceilidh | 10769 | 53 | 81 | 90 | 85 | 67 | 75 | 110 | 113 | 98 | 73 | 845 | 3420
MEX | 79 | 165 | 64 | Ceilidh | 11430 | 51 | 79 | 88 | 81 | 60 | 73 | 108 | 112 | 97 | 73 | 822 | 3490
|  |  |  | SCS | 2359 | Fore and Aft, Longitudinal FA1: no figures
NED | 73 | 182 | 65 | SCS | 3041 | 58 | 91 | 96 | 75 | 41 | 51 | 77 | 79 | 59 | 37 | 664 | 3497
|  |  |  | Ceilidh | AMS 1030 | Fore and Aft, Longitudinal FA1: no figures
NOR | 82 | 165 | 63 | Ceilidh | 11288 | 62 | 90 | 97 | 83 | 65 | 82 | 115 | 118 | 103 | 77 | 892 | 3470
|  |  |  | Ceilidh | 11057 | 43 | 72 | 86 | 80 | 51 | 50 | 84 | 105 | 105 | 66 | 742 | 3390
NZL | 80 | 177 | 64 | Ceilidh | 10989 | 53 | 86 | 92 | 76 | 45 | 63 | 97 | 98 | 75 | 44 | 729 | 3420
|  |  |  | Ceilidh | 11470 | 52 | 78 | 87 | 79 | 58 | 68 | 98 | 101 | 89 | 76 | 786 | 3426
POL | 77 |  |  | Ceilidh | 11127 | 52 | 84 | 90 | 75 | 45 | 62 | 94 | 94 | 74 | 44 | 714 | 3445
|  |  |  | Ceilidh | 11385 | 61 | 88 | 94 | 85 | 62 | 82 | 115 | 116 | 101 | 76 | 880 | 3480
POR | 78 | 163 | 61 | Ceilidh | 11162 | 62 | 101 | 111 | 101 | 74 | 71 | 102 | 109 | 99 | 76 | 906 | 3455
|  |  |  | Ceilidh | 11563 | 57 | 88 | 99 | 91 | 68 | 75 | 112 | 116 | 101 | 77 | 884 | 3475
RUS | 84 | 167 | 64 | Ceilidh | 11048 | 53 | 83 | 89.5 | 74 | 43 | 65 | 101 | 101 | 79 | 48 | 736.5 | 3430
|  |  |  | Ceilidh | 11046 | 53 | 83 | 88 | 71 | 42 | 62 | 96 | 95 | 74 | 42 | 706 | 3450
SLO | 84 | 173 | 61 | Ceilidh | 11314 | 59 | 87 | 95 | 86 | 62 | 80 | 112 | 113 | 99 | 74 | 867 | 3490
|  |  |  | SCS | 2620 | 57 | 89 | 92 | 73 | 39 | 53 | 80 | 83 | 65 | 35 | 666 | 3372
USA | 73 | 172.72 | 64 | Ceilidh | 11522 | 55 | 84 | 93 | 86 | 63 | 72 | 107 | 108 | 84 | 71 | 823 | 3465
|  |  |  | Ceilidh | 11094 | 54 | 84 | 89 | 75 | 44 | 72 | 110 | 107 | 83 | 49 | 767 | 3450

## Europe statistics
Athens 2004 Olympic Regatta - Europe Class | [17 empty] | Athens 2004 Olympic Regatta - Europe Class
|  |  |  | hull | [7 empty] | foils
Sailor | Born | Height | Weight | Hull | Plaque | Year | Weight | Correctors | Moment of | Centre of | Centre of | Centreboards |  | Rudders |  | Rudderstocks |  | Sailor | Mast | Mast |  | Boom |  | Sail
Nat | year | cm | kg | built by | number | first | kg | grams | inertia | gravity to | gravity to | Builder | year | Builder | year | Builder | year | Nat | Builder | production | year | Builder | year | sailmaker | year
[6 empty] | measured |  |  |  | transom (mm) | bottom (mm) | [8 empty] | number
ARG | 74 | 166 | 63 | Winner | 12204 | 2004 | 45 | 640 | 36.937 | 1560 | 229 | E&V | 2004 | E&V | 2004 | N1 | 2004 | ARG | Ceilidh | 11610 | 2004 | Proctor | 2003 | Green | 2004
[12 empty] | E&V | 2001 | E&V | 2001 | Toni Riera | 2001 |  | Ceilidh | 11247 | 2004 |  |  | Green | 2004
AUS | 77 | 175 | 62 | Winner | 12172 | 2004 | 45 | 180 | 37.593 | 1583 | 240 | Bloodaxe | 2004 | Bloodaxe | 2004 | Bloodaxe | 2004 | AUS | Ceilidh | 11057 | 2004 | Dinghy | 2004 | North | 2004
[12 empty] | E&V | 2002 | E&V | 2002 | N1 | 2002 |  | Ceilidh | 10915 | 2002 | Dinghy | 2002 | North | 2004
BEL | 73 | 167.5 | 63 | Winner | 12144 | 2004 | 45 | 155 | 37.84 | 1555 | 225 | E&V | 2004 | N1 | 2004 | Ceilidh | 2004 | BEL | Ceilidh | 11311 | 2004 | Proctor | 2002 | North | 2004
[12 empty] | E&V | 2002 | N1 | 2003 | Ceilidh | 2003 |  | Ceilidh | 11441 | 2004 | Proctor | 2002 | North | 2003
BLR | 78 | 176 | 64 | Winner | 12186 | 2004 | 45.25 | 1300 | 38.05 | 1581 | 212 | E&V | 2003 | E&V | 2003 | N1 | 2003 | BLR | SCS | 2319 | 2000 | Proctor | 2004 | North | 2003
[12 empty] | SCS | 2004 | SCS | 2004 | SCS | 2004 |  | Ceilidh | 11246 | 2003 | Proctor | 2002 | WB | 2004
CHN | 83 | 165 | 59 | Winner | 12219 | 2004 | 45 | 40 | 37.182 | 1574 | 221 | E&V | 2003 | E&V | 2003 | TRD | 2003 | CHN | SCS | 2534 | 2001 | Proctor | 2003 | Green | 2004
[12 empty] | E&V | 2003 | E&V | 2004 | TRD | 2003 |  | SCS | 3102 | 2004 | Proctor | 2003 | Green | 2004
CZE | 75 | 174 | 62 | Winner | 12176 | 2004 | 45 | 1070 | 37.84 | 1569 | 210 | C-tech | 2004 | Bloodaxe | 2002 | Ceilidh | 2003 | CZE | Ceilidh | 11404 | 2004 | Proctor | 2004 | North | 2004
[12 empty] | Bloodaxe | 2004 | C-tech | 2003 | Ceilidh | 2003 |  | Ceilidh | 11138 | 2003 | Proctor | 1999 | North | 2004
DEN | 80 | 165 | 56 | Winner | 12142 | 2004 | 45.03 | 150 | 39.03 | 1558 | 214 | E&V | 2003 | E&V | 2003 | N1 | 2004 | DEN | Ceilidh | 11435 | 2004 | Dinghy | 2001 | Green | 2004
[12 empty] | C-tech | 2004 | C-tech | 2004 | N1 | 2004 |  | Ceilidh | 11379 | 2004 | Dinghy | 2001 | Green | 2004
ESP | 78 | 165 | 65 | Winner | 12203 | 2004 | 45 | 570 | 38.336 | 1560 | 210 | E&V | 2004 | E&V | 2004 | Ceilidh | 2004 | ESP | Ceilidh | 11535 | 2004 | Dinghy | 2004 | Toni Tio | 2004
[12 empty] | E&V | 2001 | E&V | 2001 | Ceilidh | 2004 |  | SCS | 2348 | 2000 | Dinghy | 2002 | Toni Tio | 2004
FIN | 78 | 176 | 70 | Winner | 12211 | 2004 | 45 | 945 | 36.45 | 1555 | 232 | WB | 2004 | E&V | 2004 | N1 | 2004 | FIN | Selboat | 001 | 2004 | Dinghy | 2003 | WB | 2004
[12 empty] | E&V | 2003 | E&V | 2003 | N1 | 2003 |  | SCS | 2200 | 2000 | Dinghy | 2003 | WB | 2004
FRA | 80 | 171 | 60 | Winner | 12151 | 2004 | 45.1 | 1200 | 37.019 | 1585 | 200 | E&V | 2004 | SCS | 2002 | SCS | 2003 | FRA | Ceilidh | 11035 | 2003 | Finessa | 2004 | WB | 2004
[12 empty] | E&V | 2003 | SCS | 2003 | SCS | 2001 |  | Ceilidh | 11546 | 2004 | Finessa | 2000 | Toni Tio | 2004
GBR | 80 | 169 | 65 | Winner | 12177 | 2004 | 45 | 730 | 37.1 | 1551 | 235 | Bloodaxe | 2004 | Bloodaxe | 2003 | Bloodaxe | 2002 | GBR | Ceilidh | 11334 | 2004 | Dinghy | 2003 | North | 2004
[12 empty] | Bloodaxe | 2002 | Bloodaxe | 2002 | Bloodaxe | 2003 |  | Ceilidh | 11548 | 2004 | Dinghy | 2003 | North | 2004
GER | 78 | 164 | 62 | Winner | 12190 | 2004 | 45 | 1335 | 36.45 | 1558 | 237 | Bloodaxe | 2004 | N1 | 2003 | Toni Riera | 2002 | GER | Ceilidh | 11395 | 2004 | Dinghy | 2003 | WB | 2004
[12 empty] | Bloodaxe | 2004 | E&V | 2001 | TRD | 2002 |  | Ceilidh | 11255 | 2003 | Dinghy | 2003 | North | 2004
GRE | 84 | 170 | 65 | Winner | 12208 | 2004 | 45.16 | 1550 | 37.069 | 1583 | 229 | E&V | 2004 | E&V | 2004 | N1 | 2004 | GRE | Ceilidh | 10976 | 2002 | Dinghy | 2004 | North | 2004
[12 empty] | E&V | 2003 | N1 | 2004 | N1 | 2004 |  | Ceilidh | 11455 | 2004 | Proctor | 2001 | WB | 2004
IRL | 68 | 173 | 65 | Winner | 12188 | 2004 | 45 | 690 | 37.59 | 1582 | 230 | Bloodaxe | 2000 | Bloodaxe | 2000 | SCS | 2003 | IRL | Ceilidh | 11561 | 2004 | Dinghy | 2004 | North | 2004
[12 empty] | SCS | 2003 | SCS | 2003 | Bloodaxe | 2004 |  | Ceilidh | 11233 | 2003 | Dinghy | 2000 | North | 2004
ITA | 74 | 177 | 70 | Winner | 12215 | 2004 | 45 | 140 | 36.45 | 1587 | 232 | SCS | 2004 | E&V | 2004 | N1 | 2004 | ITA | SCS | 1621 | 1999 | Proctor | 2000 | Green | 2004
[12 empty] | E&V | 2004 | SCS | 2004 | SCS | 2004 |  | SCS | 3116 | 2004 | Proctor | 2004 | Green | 2004
JPN | 78 | 155 | 65 | Winner | 12209 | 2004 | 45 | 1305 | 37.18 | 1563 | 230 | Bloodaxe | 1998 | SCS | 2003 | SCS | 2003 | JPN | Ceilidh | 11020 | 2003 | Dinghy | 2004 | North | 2004
[12 empty] | Bloodaxe | 2003 | SCS | 2000 | SCS | 1999 |  | Ceilidh | 10769 | 2004 | Proctor | 2003 | North | 2004
MEX | 79 | 165 | 64 | Winner | 12205 | 2004 | 45 | 440 | 38.08 | 1586 | 214 | E&V | 2004 | E&V | 2004 | TRD | 2003 | MEX | Ceilidh | 11430 | 2004 | Dinghy | 2003 | North | 2004
[12 empty] | Bloodaxe | 2003 | E&V | 2000 | Ceilidh | 2004 |  | SCS | 2359 | 2001 | Dinghy | 2000 | North | 2004
NED | 73 | 182 | 65 | Winner | 12146 | 2004 | 45.05 | 750 | 36.978 | 1573 | 226 | E&V | 2004 | E&V | 2004 | N1 | 2004 | NED | SCS | 3041 | 2004 | Proctor | 2003 | North | 2004
[12 empty] | E&V | 2004 | E&V | 2004 | N1 | 2004 |  | Ceilidh | AMS 1030 | 2004 | Proctor | 2003 | North | 2004
NOR | 82 | 165 | 63 | Winner | 12216 | 2004 | 45 | 910 | 36.93 | 1582 | 226 | E&V | 2004 | E&V | 2004 | N1 | 2004 | NOR | Ceilidh | 11288 | 2003 | Dinghy | 2004 | North | 2004
[12 empty] | E&V | 2003 | E&V | 2003 | N1 | 2003 |  | Ceilidh | 11057 | 2003 | Dinghy | 2003 | Toni Tio | 2004
NZL | 80 | 177 | 64 | Winner | 12184 | 2004 | 45 | 400 | 37.346 | 1569 | 225 | Macky | 2000 | Bloodaxe | 2004 | Bloodaxe | 2000 | NZL | Ceilidh | 10989 | 2002 | Proctor | 2002 | North | 2004
[12 empty] | C-tech | 2004 | C-tech | 2004 | Bloodaxe | 2004 |  | Ceilidh | 11470 | 2004 | Proctor | 2000 | North | 2004
POL | 77 | 168 | 62 | Winner | 12207 | 2004 | 45 | 1025 | 37.183 | 1575 | 219 | E&V | 2002 | E&V | 2003 | Ceilidh | 2004 | POL | Ceilidh | 11127 | 2003 | Proctor | 2000 | North | 2004
[12 empty] | E&V | 2000 | SCS | 2002 | SCS | 2002 |  | Ceilidh | 11385 | 2004 | Dinghy | 2000 | Victory | 2004
POR | 78 | 163 | 61 | Winner | 12210 | 2004 | 45 | 915 | 35.724 | 1563 | 244 | E&V | 2004 | E&V | 2004 | N1 | 2003 | POR | Ceilidh | 11162 | 2003 | Dinghy | 2003 | Toni Tio | 2004
[12 empty] | E&V | 2003 | E&V | 2004 | N1 | 2004 |  | Ceilidh | 11563 | 2004 | Dinghy | 2003 | Toni Tio | 2004
RUS | 84 | 167 | 64 | Winner | 12181 | 2004 | 45.61 | 0 | 38.05 | 1564 | 229 | E&V | 2004 | E&V | 2004 | N1 | 2004 | RUS | Ceilidh | 11048 | 2003 | Proctor | 2004 | North | 2004
[19 empty] | Ceilidh | 11046 | 2003 |  |  | North | 2004
SLO | 84 | 173 | 61 | Winner | 12178 | 2004 | 45.13 | 1050 | 36.799 | 1577 | 238 | SCS | 2003 | SCS | 2004 | SCS | 2004 | SLO | Ceilidh | 11314 | 2003 | Proctor | 2004 | Victory | 2004
[12 empty] | E&V | 2003 | SCS | 2002 | SCS | 2002 |  | SCS | 2620 | 2001 | Proctor | 2001 | Victory | 2004
USA | 73 | 172.72 | 64 | Winner | 12202 | 2004 | 45 | 1025 | 37.59 | 1590 | 226 | Bloodaxe | 2002 | Bloodaxe | 2004 | Bloodaxe | 2004 | USA | Ceilidh | 11522 | 2004 | Dinghy | 2003 | North | 2004
[12 empty] | Bloodaxe | 2003 | Bloodaxe | 2003 | Bloodaxe | 2003 |  | Ceilidh | 11094 | 2004 | Dinghy | 2004 | North | 2004
[21 empty] | GP covers | Gronkaer | Dinghy
[21 empty] | Selden | Proctor
Note on M34: Marstrom